## Sheet1
Qty | Description | Manufacturer Part No. | Alternative | Designator | Custom Information | Link
E-21 Neopixel Blaster
1 | 2 layer, Blue soldermask, White silkscreen, ENIG | Neopixel Blaster Board |  | PCB
1 | MicroChip PIC microcontroller | PIC16F1704-I/ST |  | U1 | Needs custom Firmware programmed into chip | https://www.digikey.ca/products/en?keywords=PIC16F1704-I%2FST
1 | 5V Linear voltage regulator (1A) upto 18V | NCP1117ST50T3GOSCT |  | VR1 |  | https://www.digikey.ca/products/en?keywords=NCP1117ST50T3GOSCT
2 | 0.1uF 16V 0805 Ceramic Capacitor | CL21F104ZBCNNNC | C0805C104K5RAC | C3, C4
2 | 10uF 25V 0805 Ceramic Capacitor | CL21A106KAFN3NE |  | C1, C2
1 | 4.7kohm 0805 Chip resistor | RR1220P-472-D |  | R1
1 | 40-pin White Male 0.1" pitch Header |  |  | P7, P10 | This header needs to be broken down into 2 x 4-pin | https://www.adafruit.com/product/4149
1 | 40-pin Red Male 0.1" pitch Header | FIT0084-R |  | P8, P11 | This header needs to be broken down into 2 x 4-pin | https://www.dfrobot.com/product-650.html#.Ulc-U1CshcZ
1 | 40-pin Black Male 0.1” pitch header | FIT0084-B | 00834 | P9, P12 | This header needs to be broken down into 2 x 4-pin | http://www.4uconnector.com/online/SearchPro.asp?FormName=ProSearch&FormAction=search&s_GroupNo=&s_keyword=00834
1 | Addressable RGB LED | WS2812B |  | U2 |  | https://www.alibaba.com/product-detail/SK6812B-WS2812B-5050-RGB-Packing-LED_60329442470.html?spm=a2700.galleryofferlist.normalList.411.43f27db5u8cDsU
1 | 3 position 2.0mm pitch JST-PH header | B3B-PH-K-S(LF)(SN) |  | P2 |  | https://www.digikey.ca/product-detail/en/jst-sales-america-inc/B3B-PH-K-S-LF-SN/455-1705-ND/926612